## CoverReport1
CERTIFICATE OF CALIBRATION
ISSUED BY |  | : | ENGINEERING AUTOMATION TECHNOLOGY LIMITED METERING LABORATORY
CERTIFICATE NUMBER |  | : | EATL/RAECL/CM/001/26
DATE OF ISSUE |  | : | 18-02-2026
Equipment Owner |  |  |  | RAECL
Owner’s Address |  |  |  | PORT-HARCOURT
RIVER
NIGERIA
Details of the Instrument
Meter Type |  |  |  | CORIOLIS
Nominal Size (inch) |  |  |  | 6"
Manufacturer |  |  |  | ENDRESS- HAUSER
Model |  |  |  | PROMASS 500
Serial number |  |  |  | VB081216000
Size |  |  |  | DN150
Flow Range |  |  |  | 7476 Kg/min
Resolution |  |  |  | 0.001
Accuracy |  |  |  | 0.05
Calibration Procedure |  |  |  | DSF
Date Received |  |  |  | 07-02-2026
Physical Condition of the equipment on receipt |  |  |  | GOOD
Date of calibration |  |  |  | 17-02-2026
Date of next calibration
Seal Number |  |  |  | N/A
Environmental Conditions
Temperature |  |  |  | 30.6°C
Relative humidity |  |  |  | 51% RH
Remarks :
1 | The above UUC is calibrated at EATL Flow Metering Lab.
2 | UUC is defined as Unit under Calibration.
3 | This certificate is valid only for the above stated instrument. Any alteration to these records automatically invalidates the certificate.
4 | The above results relate only to the item calibrated.
Checked by |  |  |  | Authorised Signatory
Team Member |  |  |  | Team Leader
Page 01 of 05
This measurement was done using calibration standards traceable to the International System of Measurement (SI) Units, through national and internal Metrology Institute. The calibration complies with API MPMS Chapters 4.9, API MPMS Chapter 12, ISO 4185 and ISO/IEC17025.